## Experiment 1
Experiment 1: Malus' Law
Intensity | Potential Difference (mV) | Angle Reading (Degrees) | Angle of Polarization (Degrees) | V max
1 | 850 | 352 | 0 | 850
1 | 850 | 354 | 2
1 | 850 | 0 | 6
1 | 850 | 4 | 10
1 | 850 | 6 | 12
0.92941 | 790 | 8 | 14
0.92941 | 790 | 12 | 18
0.92941 | 790 | 16 | 22
0.85882 | 730 | 24 | 30
0.71765 | 610 | 32 | 38
0.57647 | 490 | 42 | 48
0.43529 | 370 | 50 | 58
0.30588 | 260 | 60 | 68
0.16471 | 140 | 70 | 78
0.094118 | 80 | 78 | 80
0.023529 | 20 | 80 | 88
0.023529 | 20 | 82 | 90
0.023529 | 20 | 84 | 92
0.023529 | 20 | 88 | 96
0.023529 | 20 | 92 | 100
0.023529 | 20 | 100 | 108
0.094118 | 80 | 110 | 118
0.16471 | 140 | 118 | 126
0.23529 | 200 | 124 | 132
0.30588 | 260 | 128 | 136
0.37647 | 320 | 132 | 140
0.57647 | 490 | 142 | 150
0.71765 | 610 | 152 | 160
0.85882 | 730 | 160 | 168
0.85882 | 730 | 162 | 170
0.92941 | 790 | 166 | 174
0.92941 | 790 | 170 | 176
1 | 850 | 172 | 180

## Experiment 2
MICROSCOPE SLIDE
Incident Angle m (rad) | Transmitted Angle (rad) | Incident Angle m+1 (rad) | Transmitted Angle (rad) | d |  | lambda
0.33878 | 0.22341 | 0.33441 | 0.22059 | 0.00033981 | m | 632.8 | nm
|  |  |  | 0.33981 | mm
0.38822 | 0.25512 | 0.38211 | 0.25122 | 0.00021596 | m
|  |  |  | 0.21596 | mm
NOTE: This version of Excel cannot operate trig functions in degrees; only RAD
COVER SLIP
Incident Angle m (rad) | Transmitted Angle (rad) | Incident Angle m+1 (rad) | Transmitted Angle (rad) | d
0.40558 | 0.26617 | 0.41277 | 0.27073 | 0.00017434 | m
|  |  |  | 0.17434 | mm
Caliper
|  |  | Microscope Slide | 0.4
Experiment 3 Reference:
Antimony Slide Sample
Index of Refraction | 2.1