## Data
Fit to function with Chi squared minimization
To do fit, choose Solver from Tools menu (or Data), enter Target cell (Chi squared in cell H11), enter cell to alter (fc in B8), select min (so value of target is minimized), then hit Solve
ON PC: To load Solver add-in, go to File->Options->Add ins->Go->Solver
Put starting value below for characteristic frequency
f Characteristic | 9.9531
[6 empty] | Chi squared by hand | Chi squared with function
[6 empty] | 6.1771 | 6.1771
f (kHz) | Vout/Vin | theory | log f | dB expt | dB theory | chi sq elements
0.001 | 1.0031 | 1 | -3 | 0.026809 | -4.384e-08 | 0.00071873
0.01 | 1.0325 | 1 | -2 | 0.27791 | -4.384e-06 | 0.077236
0.02 | 1.0565 | 1 | -1.699 | 0.47771 | -1.7536e-05 | 0.22822
0.05 | 1.0454 | 0.99999 | -1.301 | 0.38595 | -0.0001096 | 0.14904
0.1 | 1.0871 | 0.99995 | -1 | 0.72542 | -0.00043838 | 0.52687
0.2 | 0.91955 | 0.9998 | -0.69897 | -0.72854 | -0.0017532 | 0.52822
0.5 | 1.0756 | 0.99874 | -0.30103 | 0.63296 | -0.010946 | 0.41461
1 | 1.0676 | 0.99499 | 0 | 0.56804 | -0.04362 | 0.37413
2 | 1.1172 | 0.9804 | 0.30103 | 0.96253 | -0.17191 | 1.287
5 | 0.84065 | 0.89358 | 0.69897 | -1.5077 | -0.9773 | 0.28134
10 | 0.75174 | 0.70544 | 1 | -2.4787 | -3.0308 | 0.30482
20 | 0.41571 | 0.44553 | 1.301 | -7.6241 | -7.0224 | 0.36208
50 | 0.21036 | 0.19523 | 1.699 | -13.5408 | -14.189 | 0.42018
100 | 0.098118 | 0.099042 | 2 | -20.165 | -20.0837 | 0.0066182
200 | 0.045645 | 0.049704 | 2.301 | -26.8121 | -26.0722 | 0.54754
500 | 0.02172 | 0.019902 | 2.699 | -33.2628 | -34.022 | 0.5764
1000 | 0.0096108 | 0.0099526 | 3 | -40.3448 | -40.0413 | 0.092108