## Sheet1
1 | Measure the resistance of the resistor and the percieved uncertainty
a) | Measured | 98.6 kO | Uncertainty | 0.05 kO | Class Mean | 98.6 | uncertainty | 0.5 kO
Choose a small (1/4 W) resistor and measure the resistance. Is it ohmic?
b) | Resistance | 220 kO | Ohmic? | Not enough info to say
Connect the resistor to the var. power supply. Use DMM to measure voltage across and current through
c) | R(kO) | V (volts) | I (A)
| 220 | 1.021 | 4.7e-06
| 220 | 1.329 | 6.1e-06
| 220 | 1.82 | 8.4e-06
| 220 | 2 | 9.4e-06
| 220 | 2.2 | 1.03e-05
| 220 | 2.4 | 1.17e-05
| 220 | 3 | 1.42e-05
| 220 | 3.3 | 1.55e-05
| 220 | 3.6 | 1.68e-05
| 220 | 3.8 | 1.82e-05
| 220 | 5.9 | 2.8e-05
| 220 | 13.8 | 6.47e-05
| 220 | 17.8 | 8.33e-05
| 220 | 20 | 9.35e-05
Eplore the temp dependence of the resistance of a copper clad resistor
d) | resistance | 75 Ohms | Uncertainty | 0.5 Ohms
| Temp(celsius) | Resistance (ohms)
| 21.4 | 71.8
| 24.6 | 72.2
| 29.2 | 72.5
| 50 | 73.6
| -4 | 73.1
| -1.7 | 72.8
| 20.6 | 72.9
| 21.1 | 73
| 22.3 | 73
Measure the resistance of the thermistor and its dependence on temperature
e) | Resistance | 10.3 kO | uncertainty | 0.1
| Temp (room) | 76 degrees f
| Temp (F) | Resistance (kO)
| 76 | 10.3
| 90 | 5
| 92 | 4.5
| 82 | 6.38
| 78 | 7.2
| 73 | 13.2
| 58 | 23.8
| 70 | 20
2) | dependence for other materials and objects
measure the IV curve for graphite
a) | resistor in series | 100 ohm 1 watt |  | diameter | 2mm
|  |  |  | length | 6.3 cm
| V (volts) | I (A)
| 0.014 | 0.0406
| 0.017 | 0.0511
| 0.02 | 0.0591
| 0.025 | 0.0751
| 0.029 | 0.0855
| 0.033 | 0.0975
| 0.012 | 0.0359
| 0.007 | 0.0207
| 0.003 | 0.0107
| 0.002 | 0.00683
resistor got really hot
Measure the I(V) curve of a simple diode
b) | Voltage (volts) | Current (amps)
| 0.199 | 2e-07
| 0.343 | 5.7e-06
| 0.369 | 1.03e-05
| 0.383 | 1.39e-05
| 0.396 | 1.89e-05
| -0.455 | 0
| -0.818 | 0
| -1.45 | -1e-07
| -1.779 | -1e-07
| -2.5 | -2e-07
Measure the I(V) curve of a light-emitting diode
c) | no resistor
| Voltage (V) | Current (A)
| 2.2 | 2.49e-05
| 2.5 | 0.0007
| 2.9 | 0.0084
| 3.1 | 0.0201
| 1.7 | 0
| -1.7 | 0
| -2.2 | 0
| -2.6 | -2e-07
| -3.1 | -2e-07
| -3.6 | -3e-07
3) | Potential or Voltage divider
a) | Build a potential divider using the approximate values R1 = 200 Ohm and R2 = 200 Ohm
| R1 | 199.1 ohm | R2 | 199.1 ohm |  | V-source | 10.3
| R(load) (Ohms) | V(load) (Volts) | I(load) (Amps)
| 199.1 | 3.3 | 0.0169
| 670000 | 5.1 | 8e-06
| 1010000 | 5.1 | 5.5e-06
| 19700 | 5.1 | 0.0002
| 210000 | 5.1 | 2.39e-05
| 464 | 4.1 | 0.009
| 610 | 4.3 | 0.0072
| 980 | 4.5 | 0.0046
| 8070 | 5 | 0.0006
| 1980 | 4.8 | 0.0024
b) | Same circuit except R1 = R2 = 15.82 kOhms
| R(ohms) | Voltage (volts) | Current (Amps)
| 19800 | 1 | 0.0004
| 206 | 0.127 | 0.0006
| 8090 | 2.6 | 0.0003
| 614 | 0.3 | 0.0005
| 677000 | 5.1 | 7.9e-06
| 985000 | 0.573 | 0.0005
| 19900 | 3.7 | 0.0001793
| 470 | 0.288 | 0.0006
| 217000 | 5 | 2.32e-05
| 1980 | 1.041 | 0.0005
4) | Thevenin equivalent potential and resistance
b) | Determine the equivalent source potential by measuring the output potential with high input resistance (DMM)
| Resistance | 139 (Ohms)
c) | Determine the equivalent source resistance by measuring the current by short circuiting
| V(ab) = | V(open) | 1.9 volts
d) | connect the load resistor of your choice and measure the output potential
| Resistance (ab) | Voltage (ab) | Curent (ab)
| 989000 | 1.89 | 0.0018
| 677000 | 2 | 3.1e-06
| 622000 | 1.81 | 0.0029
| 217000 | 1.9 | 9.4e-06
| 19900 | 1.8 | 9.65e-05
| 1980 | 1.9 | 0.0009
| 8090 | 1.9 | 0.0002
| 211 | 1.472 | 0.0073
| 475 | 1.745 | 0.0037
| 520 | 1.765 | 0.0034
| 33.3 | 0.422 | 0.0212
| 820 | 1.856 | 0.0022
| 103.7 | 1.109 | 0.0121 | [5 empty] | <-- some of these are moving around because the dmm resistance changes between the uA and mA settings
5 | Source Input and Resistance
a) | Measure the source resistance of your power supply
| V= | Vs(Rl/Rl+Rout)
| R(ohms) | V (Volts) | I (amps)
| 106.3 | 4.7 | 0.053
| 217000 | 5.1 | 2.38e-05
| 19950 | 5.1 | 0.0002
| 2000 | 5.1 | 0.0025
| 1010 | 5 | 0.0051
| 8110 | 5.1 | 0.0006
| 500 | 5 | 0.0108
| 680000 | 5.1 | 7.9e-06
| 226.8 | 4.9 | 0.0251
| 630 | 5 | 0.0082
| 8 | 5 | 0.0062
| 5300 | 5 | 0.0098
| 50 | 4.9 | 0.21
| 35 | 4.8 | 0.5
| 57 | 4.9 | 0.15
| 4.3 | 4 | 0.93
b) | DMM Source Resistance
| R(ohms) | V(volts)
| 19.5 | 1.526
| 300000 | 1.508
| 510000 | 1.478
| 700000 | 1.45
| 1000000 | 1.412
| 1500000 | 1.35
| 1850000 | 1.31
| 2080000 | 1.285
| 4020000 | 1.107
| 5980000 | 0.971
| 7910000 | 0.865
| 9860000 | 0.781
| 11850000 | 0.71